## TurbSim v1.50 Sizes
TurbSim inputs are shaded this color
Simulation Hub-Height Wind Speed (m/s) | 13
| X | Y | Z | Time
Grid Dimensions | length (m) | width (m) | height (m) | simulation length (s) | effective simulation length (s)
| 7960 | 160 | 160 | 600 | 612.3077
Number of Points (-) | nx | ny | nz |  | nt
| 12246 | 33 | 33 |  | 12246
Distance Between Points | dx (m) | dy (m) | dz (m) | dt (s)
| 0.65006 | 5 | 5 | 0.05
| coherence | velocity spectra | velocity components
Number of Elements in Largest Arrays | 1185921 | 1212354 | 40007682
Approximate Memory Required (single precision) | Bytes | MB | GB
| 329654952 | 314.3835 | 0.30702
Approximate Size of .wnd File (not including header) | Bytes | MB | GB
| 80015364 | 80.0154 | 0.080015

## TurbSim (periodic)
TurbSim inputs are shaded this color
| X | Y | Z | Time
Grid Dimensions | length (m) | width (m) | height (m) | simulation length (s) | effective simulation length (s)
| 0 | 200 | 200 | 600 | 600
Number of Points (-) | nx | ny | nz |  | nt
| 12000 | 35 | 35 |  | 12000
Distance Between Points | dx (m) | dy (m) | dz (m) | dt (s)
| 0 | 5.8824 | 5.8824 | 0.05
| coherence | velocity spectra | velocity components
Number of Elements in Largest Arrays | 1500625 | 1260000 | 44100000
Approximate Memory Required (single precision) | Bytes | MB | GB
| 363842920 | 346.9876 | 0.33886
Approximate Size of .wnd File (not including header) | Bytes | MB | GB
| 88200000 | 88.2 | 0.0882